## LiPo ADC Model
LiPo Battery Voltage Measurement — ADS1115 on Raspberry Pi 5
SECTION 1: INPUT ASSUMPTIONS
Parameter | Symbol | Value | Unit | Notes
Battery Voltage (actual) | V_batt | 12.6 | V | 3S LiPo fully charged (3×4.2V). Change this to test.
Battery Min Voltage | V_min | 9 | V | 3S LiPo discharged (3×3.0V)
Battery Max Voltage | V_max | 12.6 | V | 3S LiPo fully charged
R1 (top, battery-side) | R1 | 30000 | Ω | Upper resistor in voltage divider
R2 (bottom, GND-side) | R2 | 7500 | Ω | Lower resistor in voltage divider
ADS1115 Gain Setting | PGA | GAIN_ONE |  | Options: GAIN_TWOTHIRDS, GAIN_ONE, GAIN_TWO, GAIN_FOUR, GAIN_EIGHT, GAIN_SIXTEEN
ADS1115 Resolution | n_bits | 16 | bits | 15-bit effective (1 sign bit). Fixed for ADS1115.
SECTION 2: ADS1115 GAIN LOOKUP TABLE
Gain Name | Gain Multiplier | Full-Scale Range (V) | LSB Size (V)
GAIN_TWOTHIRDS | 0.6667 | 6.144 | 0.0001875
GAIN_ONE | 1 | 4.096 | 0.000125
GAIN_TWO | 2 | 2.048 | 6.25e-05
GAIN_FOUR | 4 | 1.024 | 3.125e-05
GAIN_EIGHT | 8 | 0.512 | 1.5625e-05
GAIN_SIXTEEN | 16 | 0.256 | 7.8125e-06
SECTION 3: VOLTAGE DIVIDER
Parameter | Symbol | Formula | Value | Unit | Notes
Divider Ratio | k | R2 / (R1 + R2) | 0.2 |  | Fraction of V_batt seen at ADC input
Divided Voltage (at ADC input) | V_div | V_batt × k | 2.52 | V | Must be < FSR of selected gain!
Divider Current | I_div | V_batt / (R1+R2) | 0.336 | mA | Quiescent current through divider (power loss)
V_div at V_min |  | V_min × k | 1.8 | V | Lowest expected ADC input
V_div at V_max |  | V_max × k | 2.52 | V | Highest expected ADC input
Scale Factor (V_batt/V_div) | SF | (R1 + R2) / R2 | 5 |  | Multiply ADC voltage by this to get battery voltage
SECTION 4: ADS1115 ADC CONVERSION
Parameter | Symbol | Formula | Value | Unit | Notes
Selected Gain (from lookup) | PGA | VLOOKUP on gain name | 1 | x | Gain multiplier from lookup table
Full-Scale Range (FSR) | FSR | VLOOKUP on gain name | 4.096 | V | FSR (single-ended: 0 to FSR)
LSB Size | LSB | FSR / 2^15 | 0.000125 | V/count | Voltage resolution per digital count
Max Positive Count |  | 2^15 - 1 | 32767 | counts | 32767 for 16-bit signed
V_div Input to ADC | V_in | V_div from Sec 3 | 2.52 | V | Analog voltage at ADS1115 input pin
ADC Raw Count (ideal) | raw | V_in / LSB | 20160 | counts | Integer raw value Pi receives via I2C
Input Saturation Check |  | V_div < FSR? | OK |  | If CLIPPED, increase R1 or use lower gain
SECTION 5: Pi-SIDE PYTHON SCALING
Parameter | Symbol | Formula | Value | Unit | Notes
Raw Count from Pi (simulated) | raw_pi | raw from ADC (Sec 4) | 20160 | counts | Value Python reads from ADS1115 library
Step 1: ADC Voltage | V_adc | raw * LSB | 2.52 | V | Convert raw count back to voltage at divider output
Step 2: Battery Voltage | V_calc | V_adc * SF | 12.6 | V | Final engineering value = battery voltage
Alternative: Single-Step | V_calc | raw * LSB * SF | 12.6 | V | Combined: raw * (FSR/32768) * ((R1+R2)/R2)
SECTION 6: VERIFICATION & PYTHON CONSTANTS
Parameter | Symbol | Formula | Value | Unit | Notes
Round-Trip Error | err | V_calc - V_batt | 0 | V | Quantization error (should be near 0)
Round-Trip Error % | err% | err / V_batt | 0% | % | Percentage error from quantization
Battery-side resolution | res | LSB * SF | 0.000625 | V/count | Smallest detectable battery voltage change
PYTHON CONSTANTS (copy to code)
Python Variable | Value | Source Cell | Code
GAIN | GAIN_ONE | C10 | ADS1115_GAIN = "GAIN_ONE"
FSR | 4.096 | D35 | FSR = 4.096
LSB | 0.000125 | D36 | LSB = 0.000125
SCALE_FACTOR | 5 | D30 | SCALE_FACTOR = 5.000
R1 | 30000 | C8 | R1 = 30,000
R2 | 7500 | C9 | R2 = 7,500
COMBINED_FACTOR | 0.000625 | D36*D30 | COMBINED_FACTOR = 0.000625 # raw * this = V_batt
SECTION 7: VOLTAGE SWEEP TABLE
V_batt (V) | V_div (V) | ADC Raw | Reconstructed (V) | Error (V) | Status
9 | 1.8 | 14400 | 9 | 0 | PASS
9.5 | 1.9 | 15200 | 9.5 | 0 | PASS
10 | 2 | 16000 | 10 | 0 | PASS
10.5 | 2.1 | 16800 | 10.5 | 0 | PASS
11 | 2.2 | 17600 | 11 | 0 | PASS
11.5 | 2.3 | 18400 | 11.5 | 0 | PASS
12 | 2.4 | 19200 | 12 | 0 | PASS
12.5 | 2.5 | 20000 | 12.5 | 0 | PASS
13 | 2.6 | 20800 | 13 | 0 | PASS
13.5 | 2.7 | 21600 | 13.5 | 0 | PASS
14 | 2.8 | 22400 | 14 | 0 | PASS